## TE_plate
RiboGreen Plate Map — TE condition
Edit sample names, fractions and dilutions directly in the plate cells. RFU values are entered here; Data_for_Python updates automatically.
Single-row standard curve (row A): A1–A6 = 100, 50, 25, 12.5, 6.25, 3.125 ng/mL; A7 = blank. Add samples in rows B–H.
| 1 | 2 | 3 | 4 | 5 | 6 | 7 | 8 | 9 | 10 | 11 | 12
A | STD 100 ng/mL RFU: | STD 50 ng/mL RFU: | STD 25 ng/mL RFU: | STD 12.5 ng/mL RFU: | STD 6.25 ng/mL RFU: | STD 3.125 ng/mL RFU: | BLANK RFU:
B
C
D |  |  |  |  | F3_TE_F15 20x RFU: | F3_TE_F16 20x RFU: | F3_TE_F17 20x RFU:
E |  |  |  |  | F3_TE_F15 50x RFU: | F3_TE_F16 50x RFU: | F3_TE_F17 50x RFU:
F
G
H
Legend
Standard well
Blank well
TE sample well
TX sample well
Unused well

## TX_plate
RiboGreen Plate Map — TX condition
Edit sample names, fractions and dilutions directly in the plate cells. RFU values are entered here; Data_for_Python updates automatically.
Single-row standard curve (row A): A1–A6 = 100, 50, 25, 12.5, 6.25, 3.125 ng/mL; A7 = blank. Add samples in rows B–H.
| 1 | 2 | 3 | 4 | 5 | 6 | 7 | 8 | 9 | 10 | 11 | 12
A | STD 100 ng/mL RFU: | STD 50 ng/mL RFU: | STD 25 ng/mL RFU: | STD 12.5 ng/mL RFU: | STD 6.25 ng/mL RFU: | STD 3.125 ng/mL RFU: | BLANK RFU:
B
C
D |  |  |  |  | F3_TX_F15 20x RFU: | F3_TX_F16 20x RFU: | F3_TX_F17 20x RFU:
E |  |  |  |  | F3_TX_F15 50x RFU: | F3_TX_F16 50x RFU: | F3_TX_F17 50x RFU:
F
G
H
Legend
Standard well
Blank well
TE sample well
TX sample well
Unused well

## Data_for_Python
plate | well | sample | buffer | fraction | kind | std_conc_ng_ml | dilution_x | rfu | note
TE | A1 |  | TE |  | standard | 100 | 1
TE | A2 |  | TE |  | standard | 50 | 1
TE | A3 |  | TE |  | standard | 25 | 1
TE | A4 |  | TE |  | standard | 12.5 | 1
TE | A5 |  | TE |  | standard | 6.25 | 1
TE | A6 |  | TE |  | standard | 3.125 | 1
TE | A7 |  | TE |  | blank | 0 | 1 |  | TE blank
TE | D5 | F3 | TE | 15 | sample |  | 20 |  | 20x dilution
TE | D6 | F3 | TE | 16 | sample |  | 20 |  | 20x dilution
TE | D7 | F3 | TE | 17 | sample |  | 20 |  | 20x dilution
TE | E5 | F3 | TE | 15 | sample |  | 50 |  | 50x dilution
TE | E6 | F3 | TE | 16 | sample |  | 50 |  | 50x dilution
TE | E7 | F3 | TE | 17 | sample |  | 50 |  | 50x dilution
TX | A1 |  | TX |  | standard | 100 | 1
TX | A2 |  | TX |  | standard | 50 | 1
TX | A3 |  | TX |  | standard | 25 | 1
TX | A4 |  | TX |  | standard | 12.5 | 1
TX | A5 |  | TX |  | standard | 6.25 | 1
TX | A6 |  | TX |  | standard | 3.125 | 1
TX | A7 |  | TX |  | blank | 0 | 1 |  | TX blank
TX | D5 | F3 | TX | 15 | sample |  | 20000 |  | 20000x dilution
TX | D6 | F3 | TX | 16 | sample |  | 20000 |  | 20000x dilution
TX | D7 | F3 | TX | 17 | sample |  | 20000 |  | 20000x dilution
TX | E5 | F3 | TX | 15 | sample |  | 50000 |  | 50000x dilution
TX | E6 | F3 | TX | 16 | sample |  | 50000 |  | 50000x dilution
TX | E7 | F3 | TX | 17 | sample |  | 50000 |  | 50000x dilution

## Instructions
Instructions — RiboGreen template
How to use this template
1. Plate map sheets (TE_plate / TX_plate)
- The plate is laid out as an 8 x 12 grid (rows A–H, columns 1–12).
- Green cells = standard wells (pre-filled with concentrations). Enter your RFU value after 'RFU: '.
- Yellow cell = blank well (A7). Enter your RFU value after 'RFU: '.
- Blue cells = TE sample wells. Orange cells = TX sample wells.
- Edit the sample name, fraction number, and dilution factor directly in the cell text.
- Grey cells = unused. You can type in them to add more samples.
2. Data_for_Python sheet — what the script reads
- This sheet must keep its exact name 'Data_for_Python' and column names.
- Required columns: plate, well, sample, buffer, fraction, kind, std_conc_ng_ml, dilution_x, rfu, note
- 'kind' must be one of: standard, blank, sample, exclude
- 'plate' is used to match standard curves to samples — keep TE/TX consistent.
- 'dilution_x' = total dilution factor applied before the assay well (e.g. 4000 for 1:4000).
- 'std_conc_ng_ml' = concentration in the assay well (ng/mL). Leave blank for sample rows.
- 'rfu' = measured fluorescence value from the plate reader.
- To exclude a well from analysis, set 'kind' to 'exclude'.
3. Workflow
Step 1 — Run the RiboGreen assay and read the plate.
Step 2 — Enter RFU values into the plate map (TE_plate / TX_plate).
Step 3 — Copy the RFU values into the 'rfu' column of Data_for_Python.
Step 4 — Update sample names, fractions, and dilution factors in Data_for_Python.
Step 5 — Save the file and run: python Ribogreen_FINAL_average_peak_plots.py
4. Multiple files / plates
- You can have multiple Excel files — one per experiment or per day.
- Add all file paths to the FILES list at the top of the Python script.
- The script will fit a separate standard curve for each (plate, file) combination.
5. Replicate standard curves
- If you run the standard curve in triplicate (rows A, B, C), enter all three rows in Data_for_Python.
- The script fits each replicate separately and averages the good ones (R² >= 0.99 by default).
- In this template only a single-row standard curve (row A) is shown, matching your existing data.